## Connector Comparison
ITEM | Pomona's BRS TSE |  |  | Airshow Kirland's 10.4" Touchscreen Display
Connector on Display - PN | ITT Cannon 2DA31S |  |  | Molex 15-92-2251
Mating Connector - PN | ITT Cannon 2DA31P |  |  | Molex 70928-0002
Connector Pinout | Description | Conn - Pin# |  | Description | Conn - Pin#
| ETHERNET_RX_H | J1 | 1 | 28V RTN | J1 | 1
| Address | J1 | 2 | 28V RTN | J1 | 2
| D+ | J1 | 3 | 28V RTN | J1 | 3
| +5Vdc | J1 | 4 | 28V IN | J1 | 4
| RS232_TX | J1 | 5 | 28V IN | J1 | 5
| RESET/TRST | J1 | 6 | 28V IN | J1 | 6
| AUDIO_IN_L | J1 | 7 | NC | J1 | 7
| AUDIO_OUT_L | J1 | 8 | NC | J1 | 8
| ADDRESS/JTAG_SELECT | J1 | 9 | RESERVED | J1 | 9
| NTSC_COMP_IN | J1 | 10 | RESERVED | J1 | 10
| ETHERNET_TX_H | J1 | 11 | RESERVED | J1 | 11
| ETHERNET_TX_L | J1 | 12 | RESERVED | J1 | 12
| +28VDC | J1 | 13 | RESERVED | J1 | 13
| 28V_RTN | J1 | 14 | NC | J1 | 14
| TDO_/_LRU_ADDRESS_1 | J1 | 15 | FRAME | J1 | 15
| RS232_RTN | J1 | 16 | ETHERNET RX + | J1 | 16
| TCK_/_LRU_ADDRESS_2 | J1 | 17 | ETHERNET RX - | J1 | 17
| AUDIO_IN_R | J1 | 18 | ETHERNET RX SHIELD | J1 | 18
| AUDIO_OUT_R | J1 | 19 | ETHERNET TX + | J1 | 19
| RS232_MUX_SEL_0 | J1 | 20 | ETHERNET TX - | J1 | 20
| Address | J1 | 21 | ETHERNET TX SHIELD | J1 | 21
| ETHERNET_RX_L | J1 | 22 | DATA NOT A IN | J1 | 22
| GND | J1 | 23 | DATA A IN | J1 | 23
| D- | J1 | 24 | DATA NOT A IN | J1 | 24
| GND | J1 | 25 | DATA A IN | J1 | 25
| RS232_RX | J1 | 26 | MDSB SHIELD | J1 | 26
| TMS_/ LRU Address Parity | J1 | 27 | DATA NOT B IN | J1 | 27
| AUDIO_IN_RTN | J1 | 28 | DATA B IN | J1 | 28
| AUDIO_OUT_RTN | J1 | 29 | DATA NOT B IN | J1 | 29
| TDI_/_LRU_ADDRESS_0_LSB | J1 | 30 | DATA B IN | J1 | 30
| NTSC_COMP_RTN | J1 | 31 | MDSB SHIELD | J1 | 31
|  |  |  | USB + | J1 | 32
|  |  |  | USB - | J1 | 33
|  |  |  | USB SHIELD | J1 | 34
|  |  |  | RESERVED | J1 | 35
|  |  |  | RESERVED | J1 | 36
|  |  |  | RESERVED | J1 | 37
|  |  |  | RESERVED | J1 | 38
|  |  |  | RESERVED | J1 | 39
|  |  |  | RESERVED | J1 | 40
|  |  |  | S-VIDEO SHIELD | J1 | 41
|  |  |  | S-VIDEO C | J1 | 42
|  |  |  | S-VIDEO C RTN | J1 | 43
|  |  |  | S-VIDEO Y | J1 | 44
|  |  |  | S-VIDEO Y RTN | J1 | 45
|  |  |  | CVBS SHIELD | J1 | 46
|  |  |  | CVBS | J1 | 47
|  |  |  | CVBS RTN | J1 | 48
|  |  |  | FRAME | J1 | 49
|  |  |  | RESERVED | J1 | 50
|  |  |  | NC | J1 | 51
|  |  |  | NC | J1 | 52
|  |  |  | NC | J1 | 53
|  |  |  | NC | J1 | 54
|  |  |  | RESERVED | J1 | 55
|  |  |  | RESERVED | J1 | 56
|  |  |  | RESERVED | J1 | 57
|  |  |  | RESERVED | J1 | 58
|  |  |  | RESERVED | J1 | 59
|  |  |  | RESERVED | J1 | 60

## CR Requirements
CR Requirement Number | Requirement Title (description) | Comply?(Y/N) | Explaination of Implementation of Kirkland Airshow System's 10.4" Touchscreen Display
3.1 | Functional Requirements
3.1.1 | Modes and States
3.1.2 | LCD Display Monitor
| 10.4" diagonal | Y
| support SVGA (800x600) | Y | Screen resolution = 1024x768; Circuitry on board is capable of scaling up to 1024x768 from 800x600.
| > 150:1 contrast ratio | Y
| 120° horizontal viewing angle (+/-60°) | Y | where contrast ratio is >10.
| 90° vertical viewing angle |  | Our display has a top viewing angle of 45° and bottom viewing angle of 60°, where contrast ratio is >10.
| > 200cd/m2 | Y | 300cd/m2
| control of backlight brightness | Y | through On Screen Display (OSD) and Front Panel Control Buttons.
| 6-bit color - RGB | Y
| contrast ratio > 150:1 | Y | 300:1
| aspect ratio = 4:3 | Y
3.1.3 | Touch Screen
| continuous touch screen input capability | Y | The touchscreen is resistive.
| no periodic calibration required | OK. | Should not have to calibrate unit, but unit may be re-calibrated if neccessary.
3.1.3.1 | Privacy Filter | Y | This section states privacy filter is not required. We do not implement a privacy filter.
3.1.4 | Video and Audio Processing
3.1.4.1 | Video Processing
decode all MPEG-1 and -2 streams over TSE Ethernet
support MPEG bit rate of 1Mbps to 6Mbps, with goal up to 6Mbps.
| standalone processing capability | N | Our unit will always interface to Airshow 21 CMS-one system or TSE Ethernet.
provide control and status communication with MCE via Ethernet.
support composite NTSC signal from Ethernet
| support PAL and NTSC from analog inputs | Y
should be capable of decoding MPEG-4
| control brightness | Y | Via On Screen Display (OSD) and Front Panel Control Buttons.
3.1.4.2 | Audio Processing | N | The 10.4" Touchscreen Display does not decode nor encode audio signals.
3.1.5 | User Controls
| Internet Explorer browser as user interface | N | Custom design from Airshow.
| Mechanism for controlling brightness | Y | via Front Panel Control Buttons.
control settings retained until LRU is turned off
USB connector for mouse or keyboard
| audio volume mechanism | N | Volume is controlled by touch screen controls and over CMS-one system.
3.1.6 | ON/OFF Control | Y | We use +28V. In addition, a power on/off button is also available.
3.1.6.1 | Stowage Sensing | Y
sensor will shut off backlight
| shut down non-critical circuit | Y
backlight will turn on when removed from stowed position
report stow status to MCE
3.1.7 | Oxygen System Activation
3.1.8 | Configuration
3.2 | Performance Requirements (none specified) | n/a
3.3 | External Interfaces
3.3.1 | Connectors | N | see Connector Comparison sheet of this Excel file.
3.3.2 | Inputs
3.3.2.1 | IP Address Discretes
3.3.2.2 | NTSC Composite Video input | Y
3.3.2.3 | Analog Stereo Input | N | There is no analog stereo input available on the interface connector.
3.3.2.4 | Input Primary Power (+28V) | Y
3.3.3 | Outputs
3.3.3.1 | Analog Stereo Output |  | There is no analog stereo output available on the interface connector.
3.3.4 | Inputs/Outputs
3.3.4.1 | /100 Base-T Ethernet
3.3.4.1.1 | Ethernet interface
| use 100 Base-T Ethernet for primary communication. |  | Unit also uses MDSB interface for communication with the Airshow 21 CMS-one system.
3.3.4.1.2 | Ethernet Port Compatibility
compatability with IEEE 802.3.
3.3.4.2 | RS-232 Control Interface | N
3.3.4.3 | USB Port (for mouse and keyboard)
3.3.5 | Maintenance Interfaces
3.3.5.1 | Maintenance Connection Interfaces
3.3.5.1.1 | Test (Debug) Mode Discrete
3.3.5.1.2 | RS-232 Maintenance Interface
3.3.5.1.3 | RS-232 MUX Select
3.3.5.1.4 | JTAG Interface | N | JTAG is not implemented on I/O connector. However, JTAG exists on board for device programming and boundary-scan testing as required by this section.
3.3.5.1.5 | JTAG/Address Select Discrete
3.3.5.1.6 | Reset | N | No discrete input on I/O connector is provided for resetting circuitry.
3.3.5.2 | LED Usage Functional Requirements
3.3.5.2.1 | External vs Internal LED Definition | n/a
3.3.5.2.2 | External LED Usage | n/a | Contents of 3.3.5.2.2 have been deleted. In any case, our unit does not have an external LED.
3.4 | Internal Interfaces
3.4.1 | Video Controller to LCD Electrical Interface | Y
3.4.2 | Touch Screen Interface | Y
3.4.3 | Internal Power Distribution | Y | +28V input is converted to circuit level voltages by internal DC-to-DC converters.
3.4.4 | IR Sensor | N | The unit does not implement an IR sensor for stowage sensing.
3.4.5 | Audio IP Address | N | No audio processing is done within the unit.
3.5 | Physical Characteristics
3.5.1 | Dimensions | Y | Airshow Kirkland's Dimensions: Width = 10.4"; Height = 8.43"; Depth = 1.57"
3.5.1.1 | Mounting Configurations | Y
| seat plug-in or seat armrests | Y
| bulkhead mount | Y
| mounting brackets not accounted for in max dimension | Y | Mounting brackets are not part of the 10.4" dimension in section 3.5.1.
3.5.2 | Weight
weight not to exceed 5 pounds
target weight is 3.85 pounds
3.5.3 | Finish
will be specified by outline drawing
| for aluminum housing, interior and external surfaces shall be prepared in accordance with BRS Pro Line 21 Internal/External Packaging Design Guideline. | N
3.6 | Software
3.6.1 | Maintenance
3.6.2 | Software Download
| means provided for download of software via external interface | Y | MDSB interface exists for downloading software from Airshow 21 CMS-one system.
| bootstrap software downloadable via JTAG on interface connector. | N | no JTAG interface exists on I/O connector.
application software shall be downloadable via Ethernet interface
3.6.3 | Firmware Interfaces | n/a | Section 3.6.3 contains no specific requirements.
3.6.4 | Firmware Requirements | n/a | Section 3.6.4 contains no specific requirements.
3.6.5 | Operating System | n/a | Section 3.6.5 contains no specific requirements.
3.6.6 | Diagnostics | n/a | Section 3.6.6 contains no specific requirements.
3.6.7 | Drivers | n/a | Section 3.6.7 contains no specific requirements.
3.7 | Power Requirements
3.7.1 | Input Power
| 40 Watts max | N | 58 Watts
| input voltage complies with DO-160D Section 16, Category A | Y | Unit under test may reset and/or exhibit video noise during test as long as permanent failure is not precipitated and no hazard such as smoke, fire, or EMI is created. Unit must exhibit normal performance after application of tests without requiring a manual reset.
Ripple Vp-p max < 4V if input > 22V
Ripple Vp-p max < 2V if input < 22V
| Freq component will be as specified per DO-160D Section 18.3.1 for Cat A and Z. | Y | We will test to Section 18 Cat Z.
3.7.2 | Power Hold-up Time | Y, w/ exception | With the exception of the backlight which will recover after the transient. 200ms power loss will have no effect on the remainder of the circuitry.
3.7.3 | Power Cutoff Temperature
3.8 | Acoustics
3.9 | Cooling
3.1 | Design and Construction
3.10.1 | Workmanship
3.10.2 | Interchangeability
3.10.3 | Calibration
3.10.4 | Human Factors
3.10.5 | Health and Safety
3.10.5.1 | Personnel Safety
3.10.5.2 | Decompression
3.10.5.3 | Electrical Shock
3.10.5.4 | Touch Temperatures
3.10.5.5 | Flammability/Toxicity/Smoke/Gas Emission
3.10.6 | Circuit Protection
3.10.7 | Electrostatic Discharge
3.10.7.1 | Identification of ESD Sensitive Devices
3.10.7.2 | Protection of ESD Sensitive Devices
3.10.8 | Nameplates and Product Markings
3.11 | Reliability
3.11.1 | Mean Time Between Failure
3.11.2 | Mean Time Between Unscheduled Replacement
3.11.3 | Useful Life
3.11.4 | Mean Time To Replace
3.12 | Maintainability
3.12.1 | Scheduled Maintenance
3.12.2 | BIT/BITE
3.12.2.1 | BIT Non-Intrusive Testing
3.12.3 | Internal Fault Isolation and Detection
3.12.3.1 | CPU Faults and Failures
3.12.3.1.1 | CPU Watchdog Timer Fault
3.12.4 | Special Test Equipment
3.13 | Memory and Processor Growth
3.13.1 | Memory Usage
3.13.2 | CPU Usage
3.13.3 | LRU Response Timing
3.14 | Environmental Conditions
3.14.1 | Natural Environments
3.14.2 | Electrical / EMI
3.15 | Other Requirements
3.15.1 | Tamper Protection
3.15.2 | Packaging
3.15.2.1 | Mechanical
3.15.2.2 | Packaging for Shipment
3.15.2.2.1 | Article Packaging
3.15.2.2.2 | Intermediate Packaging
3.15.3 | Transportability
3.15.3.1 | Compatibility
3.15.3.2 | Transportation Methods
3.15.3.3 | Transport Loads
3.15.3.4 | Ground Handling
3.15.3.5 | Tiedown Capability
3.15.3.6 | Tiedown Protective Capability
3.15.3.7 | Reliability Impact
3.15.4 | Direct Contact Packaging
3.15.4.1 | Packaging Material Selection
3.15.4.2 | Bagged Item Protection
3.15.5 | Threaded Parts
3.15.6 | Package Labeling
3.15.6.1 | Ground Warnings
3.15.6.2 | Shipping ESD Devices
3.15.6.3 | Item Orientation Label